## Read Me
This template can be used to document integration requirements for customer developed integrations with SAP S/4HANA Cloud. Adjust the form as needed. For Example add additional fields as you see useful.
Tab Name | Description
Interface Details | This tab provides detailed technical information on the interface regarding APIs used, URLs of APIs, authentication requirements, etc. The data capture on this tab is flexible and intended to be adjusted based on scenario. Adjust the columns as needed, add columns and lines as required. The goal of this tab is to document all technical details of all participating systems in the integration.
Interface Diagram | If required, you can paste a picture of the integration scenario here showing a visual picture of the interface.
Mapping Details | This tab will outline interface logic in terms of how the APIs will be called (input parameters, filters), mapping logic and field to field mapping between source and target systems
Testing | Document test results.
File Format SFTP | In the case of SFTP scenarios, this tab can be used to document the flat file format, naming conventions, etc
Example | Use this tab to provide an example of the interface logic. For example, you could show a sample scenario using Postman to call the APIs
General Instructions

## Interface Details
S/4HANA Cloud Technical Specification Document
Version Information
Version | Author | Description of Changes
1.0 | [name] | Document Creation
Interface Details
Interface Name: | WS_MM_CONTEO_DOCUMENTO_INVENTARIO WS_MM_CONTEO_DOCUMENTO_INVENTARIO WS_MM_CONTEO_DOCUMENTO_INVENTARIO
Interface Description: | Conteo de inventario de POS hacia S/4Hana
Source System: | SPVF POS
Target System: | SAP S/4 HANA
Batch/Realtime: | Sincrono | Method of Scheduling (Batch): | N/A |  | Frequency: | On Demand
Communcation Scenario(s):
Protocols: | POS->CPI | SOAP |  | CPI->S/4Hana | HTTPS(OData)
API Details
| Name | API Type | API Link | API URL
S/4HC | PHYSICALINVENCABSet | Odata | - | http://{{host}}:{{port}}/sap/opu/odata/sap/ZGS_MM_PHYSICAL_INVENTORY_DOC_SRV/PHYSICALINVENCABSet
API 1:
API 2:
API 3:
API 4:
API 5:
non-S/4HC system
API 1:
API 2:
Implementation Details
S/4HC Configuration | Quality | Production
Communication User
Communication System
Authentication Type
Communication Arrangement
Non S/4HC | Quality | Production
UserName
Authentication Type
SFTP site
SFTP directory name…
File Name
CPI Adapters
SAP SOAP Sender | Quality | Production
URL | https://l250326-iflmap.hcisbp.us3.hana.ondemand.com/cxf/conteo_documento_inventario | -
Authentication Type | Basic Authentication | Basic Authentication
SAP OData Receiver | Quality | Production
URL | http://{{host}}:{{port}}/sap/opu/odata/sap/ZGS_MM_PHYSICAL_INVENTORY_DOC_SRV/PHYSICALINVENCABSet | http://{{host}}:{{port}}/sap/opu/odata/sap/ZGS_MM_PHYSICAL_INVENTORY_DOC_SRV/PHYSICALINVENCABSet
Authentication Type | Basic Authentication | Basic Authentication
Credential Name | S4HUSERCONNECTION | S4HUSERCONNECTION
WSDL
Enviroment | Quality | Production
URL | QAS_WSDL | PRD_WSDL
Error Handling / Special Procedures
Document Error Handling Procedures here

## Interface Diagram
Interface Diagram
iFlow Diagram (to be entered after iFlow is developed)

## Mapping Details
Source (TBD SYSTEM) |  | Transformation Logic | Target (S/4HC) |  | Comments
Parent Node | Field |  |  | Field
/ns0:ElementInput | /ns0:ElementInput/DocumentoInventario |  | /PHYSICALINVENCABSet | /PHYSICALINVENCABSet/PHYSICALINVENCAB/Documentoinventario
| /ns0:ElementInput/FechaConteo |  |  | /PHYSICALINVENCABSet/PHYSICALINVENCAB/Fecharecuento
| /ns0:ElementInput/AnioFiscal |  |  | /PHYSICALINVENCABSet/PHYSICALINVENCAB/Aniofiscal
| const( "") |  |  | /PHYSICALINVENCABSet/PHYSICALINVENCAB/PHYSICALINVENITEMSet/PHYSICALINVENITEM/Documentoinventario
/ns0:ElementInput/Productos | /ns0:ElementInput/Productos/ProductoPosicion |  | /PHYSICALINVENCABSet/PHYSICALINVENCAB/PHYSICALINVENITEMSet | /PHYSICALINVENCABSet/PHYSICALINVENCAB/PHYSICALINVENITEMSet/PHYSICALINVENITEM
| /ns0:ElementInput/Productos/ProductoPosicion/Producto |  |  | /PHYSICALINVENCABSet/PHYSICALINVENCAB/PHYSICALINVENITEMSet/PHYSICALINVENITEM/Material
| /ns0:ElementInput/Productos/ProductoPosicion/Cantidad |  |  | /PHYSICALINVENCABSet/PHYSICALINVENCAB/PHYSICALINVENITEMSet/PHYSICALINVENITEM/EntryQnt

## Testing
Unit Test Cases and Results